## Power Station
Portable Power Station
NO. | Model NO. | Picture | Technical Parameters |  | Package Information
1 | 600W 461Wh Power Station SGR-PPS500-3 |  | Capacity: | Lithium battery 461Wh±5%(20.8Ah/22.2V) | Solar Panel Input: | DC12V~24V/120W Max
|  |  | AC output ower: | Rated Power 600W Peak Power 1200W | Product size(L*W*H): | 295*183*162mm
|  |  | AC Input Voltage: | 100V-240V 50/60Hz | Manner of packing: | Color box
|  |  | AC Output Voltage: | 230V 60Hz | Single weight: | 5.0KGS
|  |  | LCD Display function: | Real-time Working state | QTY / Carton: | 2PCS/Carton
|  |  | DC Output 1: | 12.8V 3A *2 | N.W./G.W | 12.8/13.5kgs
|  |  | DC Output 2: | Cigarette Lighter Socket regulated 12.8V/10A | Carton Size: | 51*36.5*28cm
|  |  | USB Output(4 ports): | QC3.0* 2+PD 100W*1Input and Output | Warranty period: | 12 months
|  |  | AC Output Socket | EU plugs* 2 | OEM MOQ: | 300PCS
|  |  | LED Light: | H/M/L 3 Levels with SOS | Certificates: | PSE/ETL/CE/MSDS/UN38.3
|  |  | Output waveform: | Pure Sine Wave | Accessories: | 1* AC Adapter 90W
|  |  | Battery cycle life: | 1000 times DOD≥80% |  | 1*DC Car charger cable
|  |  | Multi-Safety Protection: | BMS |  | 1*AC Power Cord

## Solar Panel
Portable Solar Panel Price List
NO. | Product Name | Product Picture | SPECIFICATION
1 | Solar Panel SGR-SP100-2 |  | Peak Power | 100W
|  |  | Solar Cells Type | 166 solar cells
|  |  | Cell conversion Efficiency | 23%
|  |  | Unfolded Size | 1230*560mm ((2PCS solar panels)
|  |  | Folded size | 615*560*35mm
|  |  | Optimum Operating Voltage(Vmp) | 18V
|  |  | Optimum Operating Current (Imp) | 5.6A
|  |  | Open Circuit Voltage(Voc) | 23.4V
|  |  | Short Circuit Current(Isc) | 6.27A
|  |  | Operating Temperature Range | -40°C ~85°C
|  |  | Output Connector | DC5521
|  |  | N.W./G.W. | 3.6KGS
|  |  | Solar cells materials | monocrystal silico
|  |  | Subsidiary Materials | ETFE/EVA/Baseplate/cationicdyedpolyester
|  |  | Manufacture Craft | ETFE Laminated package
|  |  | Power Station charging Recommendation | 300W/500W/600W